## Sheet1
[6 empty] | Job#: | 2015-017
STUD WALL CALCULATIONS
Stud Width (dy) |  | 1.5 | in | Vertical Loads
Stud Depth (dx) |  | 5.5 | in | Wall LL (wLL) |  | 423.5 | plf | Stud Type | 2X4 DF Stud | 2X4 DF No. 2 | 2X4 DF No. 1 | 2X6 DF Stud | 2X6 DF No. 2 | 2X6 DF No. 1 | 2X8 DF Stud | 2X8 DF No. 2 | 2X8 DF No. 1 | 4X4 DF Stud | 4X4 DF No. 2 | 4X4 DF No. 1 | 4X6 DF Stud | 4X6 DF No. 2 | 4X6 DF No. 1
Stud Length (L) |  | 15 | ft | Wall DL (wDL) |  | 366.85 | plf | Fb | 700 | 900 | 1000 | 700 | 900 | 1000 | 700 | 900 | 1000 | 700 | 900 | 1000 | 700 | 900 | 1000
Stud Spacing |  | 16 | in | Wall DL (wTL) |  | 790.35 | plf | Fc | 850 | 1350 | 1500 | 850 | 1350 | 1500 | 850 | 1350 | 1500 | 850 | 1350 | 1500 | 850 | 1350 | 1500
Stud Species and Grade |  | 2X6 DF No. 2 |  | Trib. Length |  | 1.3333 | ft | Fc⊥ | 625 | 625 | 625 | 625 | 625 | 625 | 625 | 625 | 625 | 625 | 625 | 625 | 625 | 625 | 625
Top/Sill Plt. Species |  | HF |  | Pc |  | 1053.8 | lbs | E | 1400000 | 1600000 | 1700000 | 1400000 | 1600000 | 1700000 | 1400000 | 1600000 | 1700000 | 1400000 | 1600000 | 1700000 | 1400000 | 1600000 | 1700000
[8 empty] | Emin | 510000 | 580000 | 620000 | 510000 | 580000 | 620000 | 510000 | 580000 | 620000 | 510000 | 580000 | 620000 | 510000 | 580000 | 620000
Design Values |  |  |  | Lateral Loads (Wind MWFRS) |  |  |  | CF_b | 1.1 | 1.5 | 1.5 | 1 | 1.3 | 1.3 | 0.9 | 1.2 | 1.2 | 1.1 | 1.5 | 1.5 | 1 | 1.3 | 1.3
Fb |  | 900 | psi | Wind Load (windward wall) |  | 38.72 | psf | CF_c | 1.05 | 1.15 | 1.15 | 1 | 1.1 | 1.1 | 0.957 | 1.05 | 1.05 | 1.05 | 1.15 | 1.15 | 1 | 1.1 | 1.1
Fc |  | 1350 | psi | MWFRS Wind Load ASD |  | 23.232 | psf | dx | 3.5 | 3.5 | 3.5 | 5.5 | 5.5 | 5.5 | 7.25 | 7.25 | 7.25 | 3.5 | 3.5 | 3.5 | 5.5 | 5.5 | 5.5
Fc⊥ |  | 405 | psi | Wind Atrib |  | 20 | ft2 | dy | 1.5 | 1.5 | 1.5 | 1.5 | 1.5 | 1.5 | 1.5 | 1.5 | 1.5 | 3.5 | 3.5 | 3.5 | 3.5 | 3.5 | 3.5
E |  | 1600000 | psi | W |  | 464.64 | lbs
Emin |  | 580000 | psi | w |  | 30.976 | plf
CF_b |  | 1.3 | [5 empty] | Plate Type | DF | HF |  |  |  | Load Duration | Desc.
CF_c |  | 1.1 |  | Lateral Loads (Wind C&C) |  |  |  | Fc⊥ | 625 | 405 |  |  |  | 0.9 | (Dead Load)
A |  | 8.25 | in2 | Wind Load (Zone 4) |  | 53.43 | psf | [6 empty] | 1 | (Live Load)
Sx |  | 7.5625 | in3 | CC Wind Load ASD |  | 32.058 | psf | Stud Spacing | [5 empty] | 1.15 | (Snow Load)
Ix |  | 20.7969 | in4 | W |  | 641.16 | lbs | 12 | [5 empty] | 1.25 | (Roof Live Load)
Ct_c |  | 1 |  | w |  | 42.744 | plf | 16 | [5 empty] | 1.6 | (Wind/Seismic)
CM_c |  | 1 | [5 empty] | 19.2 | [5 empty] | 2 | (Impact)
Ci_c |  | 1 |  | Load Case 2: Lateral Loads Only (Wind C&C) |  |  |  | 24
|  |  |  | Mmax |  | 1202.175 | ft-lbs
Load Case 1: Gravity Loads Only | [5 empty] | 14426.1 | in-lbs | Temp/Moisture/Incised |  | (Typically these values are set to default of 1.0)
ly (unbraced length) |  | 1 | ft | fbx |  | 1907.5835 | psi | Ct_b | 1
CD |  | 1.15 | (Snow Load) | CSI (bending C&C) |  | 0.89614 | OK | CM_b | 1
(le/d)y |  | 8 | [5 empty] | Ci_b | 1
(le/d)x |  | 32.7273 | (governs) | Load Case 3: Gravity Loads and Lateral Loads
E'min |  | 580000 | psi | CD |  | 1.6 | (Wind/Seismic) | Ct_e | 1
FcE |  | 445.1231 | psi | Mmax |  | 871.2 | ft-lbs | CM_e | 1
Fc* |  | 1707.75 | psi |  |  | 10454.4 | in-lbs | Ci_e | 1
c |  | 0.8 | sawn lumber | CL |  | 0.98879
FcE/Fc* |  | 0.26065 |  | Cr |  | 1.15 | @ 16 O/C
1 + FcE/Fc*/2c |  | 0.78791 |  | Fbx' |  | 2128.6705 | psi
Cp |  | 0.24478 |  | fbx |  | 1382.4 | psi |  | Calculation of Beam Stability Factor:
Fc' |  | 418.0251 | psi | CSI (bending MWFRFS) |  | 0.64942 | OK
fc |  | 127.7333 | psi | [5 empty] | lu/d |  | 2.1818
CSI (axial) |  | 0.30556 | OK | Combined Stress |  |  |  |  | le |  | 2.06 | ft
|  |  |  | (re-evaluate compression values with CD = 1.6) |  |  |  |  | Rb |  | 7.7735
Bearing on Stud Wall Plates |  |  |  | FcEx |  | 445.1231 | psi |  | Rb < 50 |  | OK
lb |  | 1.5 | in | FcE |  | 445.1231 | psi |  | Eminy' |  | 580000 | psi
Cb |  | 1 | (conservative) | Fc* |  | 2376 | psi |  | FbE |  | 11518.0936 | psi
Fc⊥' |  | 405 | psi | c |  | 0.8 | sawn lumber |  | Fbx* |  | 2152.8 | psi
fc⊥ |  | 127.7333 | psi | FcE/Fc* |  | 0.18734 |  |  | FbE/Fb* |  | 5.3503
CSI (bearing) |  | 0.31539 | OK | 1 + FcE/Fc*/2c |  | 0.74209 |  |  | 1 + FbE/Fb*/1.9 |  | 3.3423
|  |  |  | Cp |  | 0.17949 |  |  | CL |  | 0.98879
Deflection |  |  |  | Fc' |  | 426.4651 | psi
E' |  | 1600000 | psi
ΔWIND (.42C&C)* |  | 1.0242 | in
L/d** |  | 175.7397 | NG |  | = | 0.76854 | OK
*IBC 2015 Sec. 1604.3 | [7 empty] | Load Cases for Combined Stress Check from ASCE 7-10:
**IRC 2015 Sec. 301.7 | [5 empty] | Load Case: | LC5
[5 empty] | *LCMAX takes 100% of all loads for axial and bending. |  |  |  | D | L (L or S or Lr) | Axial Total | W (plf) | fc | fbx
Location: | Wall A at Rear of Garage | [5 empty] | Rev. 1.3.0 - 04/08/2015 | LC5 | 366.85 | 0 | 366.85 | 30.976 | 59.2889 | 1382.4
Specification: | Use 2X6 DF No. 2 Grade @16" o/c | [5 empty] | Copyright ® 2015 - Medeek Engineering Inc. | LC6a | 366.85 | 317.625 | 684.475 | 23.232 | 110.6222 | 1036.8
[8 empty] | LCMAX | 366.85 | 423.5 | 790.35 | 30.976 | 127.7333 | 1382.4
[8 empty] | *LCMAX takes 100% of all loads for axial and bending, conservative. |  |  |  |  | 59.2889 | 1382.4